## Sheet1
INDEX PLATE DIVISIONS TO MOVE TO PLACE INDEX ONLY IN MARKED HOLES (3-4-6-8-9-12) & DATA FOR DEPTH OF CUT CALCULATION FORMULAS
DIVISIONS= |  | INDEX | PLATE | HOLE | CIRCLES |  |  |  | DEPTH OF CUT DATA
N | 84 | 96 | 108 | 120 | 144 | 192 | 2p/N | p/N | 1-cos p/N | sin p/N | N
2 | ~ | 48 | ~ | ~ | 72 | 96 | 3.1416 | 1.5708 | 1 | 1 | 2
3 | ~ | ~ | ~ | ~ | 48 | ~ | 2.0944 | 1.0472 | 0.5 | 0.86603 | 3
4 | ~ | 24 | ~ | ~ | ~ | 48 | 1.5708 | 0.7854 | 0.29289 | 0.70711 | 4
5 | ~ | ~ | ~ | 24 | ~ | ~ | 1.2566 | 0.62832 | 0.19098 | 0.58779 | 5
6 | ~ | ~ | ~ | ~ | 24 | ~ | 1.0472 | 0.5236 | 0.13397 | 0.5 | 6
7 | 12 | ~ | ~ | ~ | ~ | ~ | 0.8976 | 0.4488 | 0.099031 | 0.43388 | 7
8 | ~ | 12 | ~ | ~ | ~ | 24 | 0.7854 | 0.3927 | 0.07612 | 0.38268 | 8
9 | ~ | ~ | 12 | ~ | ~ | ~ | 0.69813 | 0.34907 | 0.060307 | 0.34202 | 9
10 | ~ | ~ | ~ | 12 | ~ | ~ | 0.62832 | 0.31416 | 0.048943 | 0.30902 | 10
12 | ~ | ~ | ~ | ~ | 12 | ~ | 0.5236 | 0.2618 | 0.034074 | 0.25882 | 12
14 | 6 | ~ | ~ | ~ | ~ | ~ | 0.4488 | 0.2244 | 0.025072 | 0.22252 | 14
15 | ~ | ~ | ~ | 8 | ~ | ~ | 0.41888 | 0.20944 | 0.021852 | 0.20791 | 15
16 | ~ | 6 | ~ | ~ | ~ | 12 | 0.3927 | 0.19635 | 0.019215 | 0.19509 | 16
18 | ~ | ~ | 6 | ~ | ~ | ~ | 0.34907 | 0.17453 | 0.015192 | 0.17365 | 18
20 | ~ | ~ | ~ | 6 | ~ | ~ | 0.31416 | 0.15708 | 0.012312 | 0.15643 | 20
21 | 4 | ~ | ~ | ~ | ~ | ~ | 0.2992 | 0.1496 | 0.011169 | 0.14904 | 21
24 | ~ | ~ | ~ | ~ | 6 | 8 | 0.2618 | 0.1309 | 0.0085551 | 0.13053 | 24
27 | ~ | ~ | 4 | ~ | ~ | ~ | 0.23271 | 0.11636 | 0.0067616 | 0.11609 | 27
28 | 3 | ~ | ~ | ~ | ~ | ~ | 0.2244 | 0.1122 | 0.0062878 | 0.11196 | 28
30 | ~ | ~ | ~ | 4 | ~ | ~ | 0.20944 | 0.10472 | 0.0054781 | 0.10453 | 30
32 | ~ | 3 | ~ | ~ | ~ | 6 | 0.19635 | 0.098175 | 0.0048153 | 0.098017 | 32
36 | ~ | ~ | 3 | ~ | 4 | ~ | 0.17453 | 0.087266 | 0.0038053 | 0.087156 | 36
40 | ~ | ~ | ~ | 3 | ~ | ~ | 0.15708 | 0.07854 | 0.0030827 | 0.078459 | 40
42 | 2 | ~ | ~ | ~ | ~ | ~ | 0.1496 | 0.0748 | 0.0027962 | 0.07473 | 42
48 | ~ | 2 | ~ | ~ | ~ | 4 | 0.1309 | 0.06545 | 0.0021411 | 0.065403 | 48
54 | ~ | ~ | 2 | ~ | ~ | ~ | 0.11636 | 0.058178 | 0.0016918 | 0.058145 | 54
60 | ~ | ~ | ~ | 2 | ~ | ~ | 0.10472 | 0.05236 | 0.0013705 | 0.052336 | 60
64 | ~ | ~ | ~ | ~ | ~ | 3 | 0.098175 | 0.049087 | 0.0012045 | 0.049068 | 64
72 | ~ | ~ | ~ | ~ | 2 | ~ | 0.087266 | 0.043633 | 0.00095178 | 0.043619 | 72
84 | 1 | ~ | ~ | ~ | ~ | ~ | 0.0748 | 0.0374 | 0.0006993 | 0.037391 | 84
96 | ~ | 1 | ~ | ~ | ~ | 2 | 0.06545 | 0.032725 | 0.00053541 | 0.032719 | 96
108 | ~ | ~ | 1 | ~ | ~ | ~ | 0.058178 | 0.029089 | 0.00042305 | 0.029085 | 108
120 | ~ | ~ | ~ | 1 | ~ | ~ | 0.05236 | 0.02618 | 0.00034268 | 0.026177 | 120
144 | ~ | ~ | ~ | ~ | 1 | ~ | 0.043633 | 0.021817 | 0.00023797 | 0.021815 | 144
192 | ~ | ~ | ~ | ~ | ~ | 1 | 0.032725 | 0.016362 | 0.00013386 | 0.016362 | 192

## Sheet2
SUMMARY OF FORMULAS USED IN CALCULATIONS:
SW = (2p/N)Rw = Arc of workpiece surface between points of cut
2c = 2Rwsin(p/N) = Length of chord between points of cut
Sc = Rca = 2Rcsin-1[(Rw/Rc)sin(p/N)] = Cut surface, actual length of arc formed by cutter on workpiece between points of cut
Aw = Rw[1 - cos(p/N)] = Depth of cut from workpiece surface to chord '2c'
a/2 = sin-1[(Rw/Rc)sin(p/N)] = 1/2 external angle formed by intersection of tangents to workpiece at points of cuts
Ac = Rc[1 - cos(a/2)] = Depth of cut from chord '2c' to bottom of cut surface on workpiece
At = Aw + Ac = Total depth of cut from workpiece surface to bottom of cut surface
Where N = Number of cuts, Rw = radius of workpiece, & Rc = radius of cutter's cutting arc.
Angle in radians; for degrees, multiply by 180/p. |  |  |  | All dimensions = 0.00000".
N | Rw | Rc | Sw | 2c | Sc | Aw | a/2(RAD.) | Ac | At
2 | 1 | 1 | 3.1416 | 2 | 3.1416 | 1 | 1.5708 | 1 | 2
3 | 1 | 1 | 2.0944 | 1.7321 | 2.0944 | 0.5 | 1.0472 | 0.5 | 1
4 | 1 | 1 | 1.5708 | 1.4142 | 1.5708 | 0.29289 | 0.7854 | 0.29289 | 0.58579
5 | 1 | 1 | 1.2566 | 1.1756 | 1.2566 | 0.19098 | 0.62832 | 0.19098 | 0.38197
6 | 1 | 1 | 1.0472 | 1 | 1.0472 | 0.13397 | 0.5236 | 0.13397 | 0.26795
7 | 1 | 1 | 0.8976 | 0.86777 | 0.8976 | 0.099031 | 0.4488 | 0.099031 | 0.19806
8 | 1 | 1 | 0.7854 | 0.76537 | 0.7854 | 0.07612 | 0.3927 | 0.07612 | 0.15224
9 | 1 | 1 | 0.69813 | 0.68404 | 0.69813 | 0.060307 | 0.34907 | 0.060307 | 0.12061
10 | 1 | 1 | 0.62832 | 0.61803 | 0.62832 | 0.048943 | 0.31416 | 0.048943 | 0.097887
12 | 1 | 1 | 0.5236 | 0.51764 | 0.5236 | 0.034074 | 0.2618 | 0.034074 | 0.068148
14 | 1 | 1 | 0.4488 | 0.44504 | 0.4488 | 0.025072 | 0.2244 | 0.025072 | 0.050144
15 | 1 | 1 | 0.41888 | 0.41582 | 0.41888 | 0.021852 | 0.20944 | 0.021852 | 0.043705
16 | 1 | 1 | 0.3927 | 0.39018 | 0.3927 | 0.019215 | 0.19635 | 0.019215 | 0.038429
18 | 1 | 1 | 0.34907 | 0.3473 | 0.34907 | 0.015192 | 0.17453 | 0.015192 | 0.030384
20 | 1 | 1 | 0.31416 | 0.31287 | 0.31416 | 0.012312 | 0.15708 | 0.012312 | 0.024623
21 | 1 | 1 | 0.2992 | 0.29808 | 0.2992 | 0.011169 | 0.1496 | 0.011169 | 0.022338
24 | 1 | 1 | 0.2618 | 0.26105 | 0.2618 | 0.0085551 | 0.1309 | 0.0085551 | 0.01711
27 | 1 | 1 | 0.23271 | 0.23219 | 0.23271 | 0.0067616 | 0.11636 | 0.0067616 | 0.013523
28 | 1 | 1 | 0.2244 | 0.22393 | 0.2244 | 0.0062878 | 0.1122 | 0.0062878 | 0.012576
30 | 1 | 1 | 0.20944 | 0.20906 | 0.20944 | 0.0054781 | 0.10472 | 0.0054781 | 0.010956
32 | 1 | 1 | 0.19635 | 0.19603 | 0.19635 | 0.0048153 | 0.098175 | 0.0048153 | 0.0096305
36 | 1 | 1 | 0.17453 | 0.17431 | 0.17453 | 0.0038053 | 0.087266 | 0.0038053 | 0.0076106
40 | 1 | 1 | 0.15708 | 0.15692 | 0.15708 | 0.0030827 | 0.07854 | 0.0030827 | 0.0061653
42 | 1 | 1 | 0.1496 | 0.14946 | 0.1496 | 0.0027962 | 0.0748 | 0.0027962 | 0.0055924
48 | 1 | 1 | 0.1309 | 0.13081 | 0.1309 | 0.0021411 | 0.06545 | 0.0021411 | 0.0042822
54 | 1 | 1 | 0.11636 | 0.11629 | 0.11636 | 0.0016918 | 0.058178 | 0.0016918 | 0.0033837
60 | 1 | 1 | 0.10472 | 0.10467 | 0.10472 | 0.0013705 | 0.05236 | 0.0013705 | 0.0027409
64 | 1 | 1 | 0.098175 | 0.098135 | 0.098175 | 0.0012045 | 0.049087 | 0.0012045 | 0.0024091
72 | 1 | 1 | 0.087266 | 0.087239 | 0.087266 | 0.00095178 | 0.043633 | 0.00095178 | 0.0019036
84 | 1 | 1 | 0.0748 | 0.074782 | 0.0748 | 0.0006993 | 0.0374 | 0.0006993 | 0.0013986
96 | 1 | 1 | 0.06545 | 0.065438 | 0.06545 | 0.00053541 | 0.032725 | 0.00053541 | 0.0010708
108 | 1 | 1 | 0.058178 | 0.058169 | 0.058178 | 0.00042305 | 0.029089 | 0.00042305 | 0.0008461
120 | 1 | 1 | 0.05236 | 0.052354 | 0.05236 | 0.00034268 | 0.02618 | 0.00034268 | 0.00068535
144 | 1 | 1 | 0.043633 | 0.04363 | 0.043633 | 0.00023797 | 0.021817 | 0.00023797 | 0.00047595
192 | 1 | 1 | 0.032725 | 0.032723 | 0.032725 | 0.00013386 | 0.016362 | 0.00013386 | 0.00026772

## Sheet3
SUMMARY OF FORMULAS USED IN CALCULATIONS:
SW = (2p/N)Rw = Arc of workpiece surface between points of cut
2c = 2Rwsin(p/N) = Length of chord between points of cut
Sc = Rca = sin-1[(Rw/Rc)sin(p/N)] = Cut surface, actual length of arc formed by cutter on workpiece between points of cut
Aw = Rw[1 - cos(p/N)] = Depth of cut from workpiece surface to chord 'c'
a/2 = sin-1[(Rw/Rc)sin(p/N)] = 1/2 external angle formed by intersection of tangents to workpiece at points of cuts
Ac = Rc[1 - cos(a/2)] = Depth of cut from chord 'c' to bottom of cut surface on workpiece
At = Aw + Ac = Total depth of cut from workpiece surface to bottom of cut surface
Where N = Number of cuts, Rw = radius of workpiece, & Rc = radius of cutter's cutting arc.
Angle in radians; for degrees, multiply by 180/p. |  |  |  | All dimensions = 0.00000".
N | Rw | Rc | Sw | 2c | Sc | Aw | a/2(RAD.) | Ac | At
2
3
4
5
6
7
8
9
10
12
14
15
16
18
20
21
24
27
28
30
32
36
40
42
48
54
60
64
72
84
96
108
120
144
192